## Specification
Required
| Required Volume | 4000 | gallons
| Material | A204C |  | Adjust the required parameters in blue and the cost model (data tab) will make the available calculations (below)
| DP | 300 | psig
Available
| Volume | 5000 | gallons
| Material | A204C |  | These available parameters are calculated based on the required input (above)
| Design Pressure | 400 | psig
| Equipment Cost | 177800
| Direct Cost | 300700

## Data
Enter Starting and ending rows:
Capacity (Gallons) | DP (psig) | Material | Equipment Cost (US$) | Direct Cost (US$) | Capacity | start row | end row
8000 | 500 | A285C | 209600 | 356400 | 8000 | 3 | 20 | Which rows contain data for the spec capacity?
8000 | 400 | A285C | 192800 | 339100 | 5000 | 21 | 38 | rows containing capacity
8000 | 250 | A285C | 169600 | 315300 | 3200 | 39 | 56 | index | 38
8000 | 150 | A285C | 164200 | 309800 | 1500 | 57 | 74 | capacity | 5000
8000 | 100 | A285C | 160200 | 304700 |  |  |  | start row | 21
8000 | 50 | A285C | 160200 | 304700 |  |  |  | end row | 38
8000 | 500 | A204C | 237000 | 377100
8000 | 400 | A204C | 225000 | 364800
8000 | 250 | A204C | 214200 | 353700
8000 | 150 | A204C | 205500 | 344000
8000 | 100 | A204C | 205500 | 344000 |  |  |  | Which capacity rows match SpecMaterial?
8000 | 50 | A204C | 205500 | 344000 |  |  |  | rows containing material
8000 | 500 | GSLCS | 252100 | 487700 |  |  |  | Row | Material | DP
8000 | 400 | GSLCS | 238200 | 472000 |  |  |  | 21
8000 | 250 | GSLCS | 205800 | 438900 |  |  |  | 22
8000 | 200 | GSLCS | 199600 | 426900 |  |  |  | 23
8000 | 150 | GSLCS | 196400 | 423500 |  |  |  | 24
8000 | 50 | GSLCS | 196400 | 423500 |  |  |  | 25
5000 | 500 | A285C | 166000 | 295000 |  |  |  | 26
5000 | 400 | A285C | 153000 | 281500 |  |  |  | 27 | A204C | 500
5000 | 250 | A285C | 137000 | 265100 |  |  |  | 28 | A204C | 400
5000 | 150 | A285C | 133500 | 261600 |  |  |  | 29 | A204C | 250
5000 | 100 | A285C | 130600 | 257800 |  |  |  | 30 | A204C | 150
5000 | 50 | A285C | 130600 | 257800 |  |  |  | 31 | A204C | 100
5000 | 500 | A204C | 186900 | 310000 |  |  |  | 32 | A204C | 50
5000 | 400 | A204C | 177800 | 300700 |  |  |  | 33
5000 | 250 | A204C | 168600 | 291100 |  |  |  | 34
5000 | 150 | A204C | 162100 | 283900 |  |  |  | 35
5000 | 100 | A204C | 162100 | 283900 |  |  |  | 36
5000 | 50 | A204C | 162100 | 283900 |  |  |  | 37
5000 | 500 | GSLCS | 191900 | 380500 |  |  |  | 38
5000 | 400 | GSLCS | 183100 | 371400 |  |  |  | 39
5000 | 250 | GSLCS | 163800 | 351600 |  |  |  | 40
5000 | 200 | GSLCS | 159300 | 343000 |  |  |  | 41
5000 | 150 | GSLCS | 158200 | 341800 |  |  |  | 42
5000 | 50 | GSLCS | 158200 | 341800 |  |  |  | 43
3200 | 500 | A285C | 126300 | 250300 |  |  |  | 44
3200 | 400 | A285C | 119300 | 243000 |  |  |  | 45
3200 | 250 | A285C | 103900 | 227300
3200 | 150 | A285C | 50000 | 120000
3200 | 100 | A285C | 104400 | 227700
3200 | 50 | A285C | 102400 | 224900
3200 | 500 | A204C | 143800 | 262400
3200 | 400 | A204C | 137100 | 255500
3200 | 250 | A204C | 132000 | 250200
3200 | 150 | A204C | 127700 | 245200
3200 | 100 | A204C | 127700 | 245200
3200 | 50 | A204C | 127700 | 245200
3200 | 500 | GSLCS | 147200 | 331400
3200 | 400 | GSLCS | 140400 | 324300
3200 | 250 | GSLCS | 127400 | 311000
3200 | 200 | GSLCS | 124300 | 303800
3200 | 150 | GSLCS | 123500 | 303000
3200 | 50 | GSLCS | 123500 | 303000
1000 | 500 | A285C | 60300 | 163500
1000 | 400 | A285C | 57800 | 161000
1000 | 250 | A285C | 55400 | 158500
1000 | 150 | A285C | 55100 | 158200
1000 | 100 | A285C | 54400 | 157600
1000 | 50 | A285C | 54400 | 157600
1000 | 500 | A204C | 69100 | 168700
1000 | 400 | A204C | 67300 | 166900
1000 | 250 | A204C | 66300 | 165800
1000 | 150 | A204C | 64600 | 163500
1000 | 100 | A204C | 64600 | 163500
1000 | 50 | A204C | 64600 | 163500
1000 | 500 | GSLCS | 80600 | 231900
1000 | 400 | GSLCS | 78900 | 230100
1000 | 250 | GSLCS | 76500 | 227600
1000 | 200 | GSLCS | 75300 | 223400
1000 | 150 | GSLCS | 75300 | 223400
1000 | 50 | GSLCS | 75300 | 223400

## Input
User Model Input Template
Project Component Type
Item Information | Value | Units
Equipment Name

## Output
User Model Output Template
Project Component Type
Item Information | Value | Units
Equipment Name | 0
CPLIQUIDVOLUME | 5000 | gallons
CPDESIGNGAUGEPRESSURE | 400 | psig
CPSHELLMATERIAL | A204C
CPQUOTEDCOST | 177800