## Input
This template has been designed to be used for a Separator with up to three input streams and two output streams. The calculations contained in this example are based on the default APEA IP project units, custom or metric units will require user conversions in this spreadsheet.
User Model Input Template
SEPARATOR
Item Information | Value
Equipment Name
Connection Stream Information | Value | Units | Value | Units | Value | Units | Value | Units | Value | Units
Stream Name
Stream Direction
Vapor Fraction
Molecular Weight
Temperature |  | F
Pressure |  | PSIG
Total Mass Flow |  | LB/H
Vapor Mass Density |  | PCF
Vapor Mass Flow |  | LB/H
Vapor Volumetric Flow |  | CFH
Liquid Mass Density |  | PCF
Liquid Mass Flow |  | LB/H
Liquid Volumetric Flow |  | CFM
| 0 |  | 0 |  | 0 |  | 0 |  | 0
Note: vapor fraction is on weight basis

## Diagram
CUSTOMIZED Project Component
SEPARATOR
|  |  | Item Information | Value
Equipment Name
[5 empty] | Stream Name | #N/A
[5 empty] | Temperature | #N/A | Deg F
[5 empty] | Pressure | #N/A | PSIG
| Stream Name |  |  |  | Total Mass Flow | #N/A | LB/H
| Temperature | Deg F |  |  | Vapor Density | #N/A | lb/ft3
| Pressure | PSIG
| Total Mass Flow | LB/H
Vapor Fraction
Stream Name
Temperature
Pressure
Total Mass Flow
Vapor Fraction
Stream Name
Temperature
Pressure
Total Mass Flow
| Vapor Fraction |  |  |  | Stream Name | #N/A
[5 empty] | Temperature | #N/A | Deg F
[5 empty] | Pressure | #N/A | PSIG
[5 empty] | Total Mass Flow | #N/A | LB/H
[5 empty] | Liquid Density | #N/A | lb/ft3

## Custom Rules
Rules for Calculating the Size of a Vertical Separator via APEA Custom Model
Note: this custom model is intended to illustrate how to retrieve stream data from a process simulator and use that information to perform simplified sizing calculations to design a vertical vessel. It is not intended to match the sizing results from APEA. Nozzle Sizing is also included to demonstrate how nozzles can be defined for a vessel (using a custom model). However, once nozzles are defined, this will override any system generated default nozzles.
Note: these calculations are based on a 2 phase system. If only a single phase (or if 3 phases) are present, consider other equipment design options.
Summary of Stream Data from Input Sheet
Max. Stream Temperature | #NUM! | Deg F
Max. Stream Pressure | #NUM! | psig
Actual Outlet Vapor Volumetric Flowrate: | #N/A | ft3/s
Outlet Vapor Density: | #N/A | lb/ft3
Actual Outlet Liquid Volumetric Flowrate: | #N/A | ft3/s
Outlet Liquid Density: | #N/A | lb/ft3
Vertical Vessel Sizing with Mist Eliminator (Calculations based on Inch Pound Units using Souders and Brown correlation and various Rules of Thumb, reference GPSA)
Diameter Calculation: Vt = K*((rl-rg)/rg)^0.5, where:
Vt = | terminal velocity necessary for particles to settle out from gas, ft/s
K = | empirical constant for separator sizing, ft/s
rl = | liquid phase density, lb/ft3
rg = | gas phase density, lb/ft3
Determining Vessel Diameter |  |  |  | Nozzle Sizing
K Coefficient: | 0.24 | User supplied value dependent on system, service, design (e.g. w/wo Mist Eliminator) and experience. Use 0.24 as a conservative estimate in this example. |  | Vapor Outlet |  |  |  |  | Liquid Outlet
Max Allowable Vap Veloc, Vt= | #N/A | ft/s |  |  | Max. Allow. Velocity = | #N/A | ft/s |  |  | Max. Allow. Velocity = | 3.3 | ft/s
Min. Required Area, Ap = | #N/A | ft2 |  |  | Min. cross-sect Area = | #N/A | ft2 |  |  | Min. cross-sect Area = | #N/A | ft2
Min. Vessel Diameter, Dp = | #N/A | ft |  |  | Diameter = | #N/A | ft |  |  | Diameter = | #N/A | ft
Round to Standard Head Size = | #N/A | ft |  |  |  | #N/A | inches |  |  |  | #N/A | inches
| #N/A | inches |  |  | Nozzle ID = | #N/A | inches |  |  | Nozzle ID = | #N/A | inches
Rounded Vessel ID, Dv = | #N/A | inches | Minimum vessel ID = 3 ft
|  |  |  | Manway |  |  |  |  | Instrument Taps
Determining Vessel Height (based on experience rules of thumb and allowances) |  |  |  |  | Number of MWs = | 2 |  |  |  | Number of Taps = | 4
Liquid Retention Time, t = | 1 | minutes | Depends on system/process. Note: API 12J recommends 1 minute for gas/oil separation. |  | MW ID = | 18 | inches |  |  | Tap ID = | 2 | inches
Height required for t = | #N/A | ft
| #N/A | inches | [7 empty] | Number of Taps = | 2
Estimated Mist Eliminator Height = | 6 | inches | [7 empty] | Tap ID = | 1 | inches
Height allowance from Top TL to ME top = | 12 | inches | TL = tangent line
Height allowance from ME btm to inlet Nozzle = | #N/A | inches | D+6" or 42" minimum | Feed
Height allowance from Inlet Nozzle to HHLL = | 24 | inches | 2 ft minimum; HHLL = High high liquid level |  | Total Mass Flow Rate = | 0 | lb/hr
Est. height between HHLL and LLL = | #N/A | inches | Minimum 1 ft for stable process control |  | Average Mixture Density = | 0 | lb/ft3
Height allowance between LLLL and bottom TL = | 6 | inches |  |  | Max. Allow. Velocity = | #DIV/0! | ft/s
T/T Length = | #N/A | inches |  |  | Min. cross-sect Area = | #DIV/0! | ft2
| #N/A | feet |  |  | Diameter = | #DIV/0! | ft | Note: Maximum nozzle diameter is 48 inches
Rounded Vessel T/T Height, L = | #N/A | feet |  |  |  | #DIV/0! | inches
L/D Check = | #N/A | Typically < 4 (if liquid/gas ratio is high and/or residence time is dominant, consider horizontal vessel design.) |  |  | Nozzle ID = | #DIV/0! | inches
[5 empty] | Number of Nozzles = | #DIV/0!
Estimated Vessel Dimensions
Inside Diameter | #N/A | feet
Tangent to Tangent Height | #N/A | feet

## Output
User Model Output Template
SEPARATOR
Item Information | Value | Units
Equipment Name
CpDesignTemperature | #NUM! | Deg F
CpDesignGaugePressure | #NUM! | PSIG
CpLiquidVolume | #N/A | GALLONS
CpVesselDiameter | #N/A | FEET
CpTangentTangentHeight | #N/A | FEET
CpNumberManholes | 2
CpManholeDiameter | 18 | INCHES
CpNozzleALocation | S
CpNozzleAQuantity | #DIV/0!
CpNozzleADiameter | #DIV/0! | INCHES
CpNozzleBLocation | S
CpNozzleBQuantity | 1
CpNozzleBDiameter | #N/A | INCHES
CpNozzleCLocation | S
CpNozzleCQuantity | 1
CpNozzleCDiameter | #N/A | INCHES
CpNozzleDLocation | S
CpNozzleDQuantity | 4
CpNozzleDDiameter | 2 | INCHES
CpNozzleELocation | S
CpNozzleEQuantity | 2
CpNozzleEDiameter | 1 | INCHES
Connection Stream Information | Value | Units | Value | Units | Value | Units | Value | Units | Value | Units
Stream Name
Stream Direction
Temperature |  | F
Pressure |  | PSIG
Total Mass Flow |  | LB/H
Total Mass Density | #REF! | #REF! | #REF! | #REF! | #REF! | #REF! | #REF! | #REF! | #REF! | #REF!
Molecular Weight
Vapor Conductivity
Vapor Mass Density |  | PCF
Vapor Mass Flow |  | LB/H
Vapor Specific Heat Capacity |  | CFH
Vapor Viscosity | #REF! | #REF! | #REF! | #REF! | #REF! | #REF! | #REF! | #REF! | #REF! | #REF!
Liquid Conductivity | #REF! | #REF! | #REF! | #REF! | #REF! | #REF! | #REF! | #REF! | #REF! | #REF!
Liquid Mass Density |  | PCF
Liquid Mass Flow |  | LB/H
Liquid Specific Heat Capacity |  | CFM
Liquid Viscosity | #REF! | #REF! | #REF! | #REF! | #REF! | #REF! | #REF! | #REF! | #REF! | #REF!
Surface Tension | #REF! | #REF! | #REF! | #REF! | #REF! | #REF! | #REF! | #REF! | #REF! | #REF!