## Input
User Model Input Template
Project Component Type
Item Information | Value | Units
Equipment Name
CpRemarks2
CpExchangerVolume |  | M3
CpItemClassification
CpCodeOfAccount
CpExchangerLength
CpExchangerWidth
CpExchangerDepth
CpLaborHoursPerUnit
CpMaterialCostPerUnit
Connection Stream Information | Value | Units
Stream Name
Stream Direction
<ICARUS SLOT NAME>
Material and Manhour Adjustment Information | Value
<ICARUS SLOT NAME>
Pipe Bulk Item Detail Information | Value
Line Name
<ICARUS SLOT NAME>
Note on D7: Note: (User editable) can replace M3 with any of the other ICARUS units for volume. If you leave this blank, then the units used in the Icarus project are used. Also, note that this is related to the values specified in the Custom Rules "Volume Vs. Cost" Data

## Custom Rules
This custom model, calculates the cost for a multi-stream heat exchanger based on its volume. The Volume vs Cost Data provided below should be modified by the user based on actual pricing data they may have. The data used below has been updated for the V7.3 EE release and reflects industry pricing trends vs. exchanger volume and is provided only as an example. Fields that the user must modify are highlighted in blue. To make changes to this worksheet, unprotect this sheet through Tools>>Protection>>Unprotect Sheet.
Results
Code of Account |  | 266
Exchanger Volume |  |  | M3
MSHE Labor hours per unit volume
Labor hours per unit
MSHE Material Cost per unit volume
Material cost per unit
Volume vs Cost Data
| Volume Units | M3
Range | V1<= Volume < V2 |  | MSHE Material Cost per unit volume | MSHE Labor hours per unit volume
| V1 | V2 |  |  | Code of Account | 266
1 | 0 | 0.6 | 54390 | 71
2 | 0.6 | 1.1 | 57040 | 53
3 | 1.1 | 2.3 | 43440 | 36
4 | 2.3 | 9.1 | 27160 | 14
5 | 9.1 | 18.1 | 25460 | 12
6 | 18.1 | and above | 25460 | 12
Note on D23: Volumes are in the unit defined in the Input worksheet.
Note on C24: The function used to determine the appropriate range requires that the volume ranges are defined in a sorted(lowest to highest) order.
Note on F24: Costs are in the units as specified in the current ICARUS project (The sample data below is in USD)
Note on I25: This value is used if the value is not already specified.

## Output
User Model Output Template
Project Component Type
Item Information | Value | Units
Equipment Name
CpRemarks2
CpExchangerVolume |  | M3
CpItemClassification
CpCodeOfAccount | 266
CpExchangerLength
CpExchangerWidth
CpExchangerDepth
CpLaborHoursPerUnit
CpMaterialCostPerUnit
Connection Stream Information | Value | Units
Stream Name
Stream Direction
<ICARUS SLOT NAME>
Material and Manhour Adjustment Information | Value
<ICARUS SLOT NAME>
Pipe Bulk Item Detail Information | Value
Line Name
<ICARUS SLOT NAME>

## SampleCostData (hidden)
Active Volumes (m3) | 0.03 | 0.1 | 0.3 | 1 | 3 | 10
Real volumes (m3) | 0.042857 | 0.14286 | 0.42857 | 1.4286 | 4.2857 | 14.2857
Cost (£k/m3) | 450 | 160 | 71 | 34 | 20 | 12
Cost (USD/m3) | 270000 | 96000 | 42600 | 20400 | 12000 | 7200
| Real volumes (m3) | Cost (USD/m3)
| 0.042857 | 270000
| 0.14286 | 96000
| 0.42857 | 42600
| 1.4286 | 20400
| 4.2857 | 12000
| 14.2857 | 7200
Labor hours Estimation model
| Xvalue | Hours
| 4 | 100
| 38 | 390
y = 128.81Ln(x) - 78.575
| Volume | Xvalue in Feet | Hours from y = 128.81Ln(x) - 78.575 | Hours (approx)
| 0.05 | 1.2084 | 10.7093 | 10
| 0.15 | 1.7428 | 10.7093 | 10
| 0.45 | 2.5135 | 40.1459 | 40
| 1.45 | 3.7125 | 90.3848 | 90
| 4.3 | 5.3337 | 137.0592 | 140
| 14.3 | 7.9613 | 188.6538 | 190
|  | 10 | 218.021 | 200
|  | 2 | 10.7093 | 10
|  | 4 | 99.9936 | 99
|  | 38 | 389.9825 | 389
Note on D3: The data come from a report by ESDU (Engineering Sciences Data Unit). It is ESDU97006, Selection and costing of heat exchangers: Plate fin type, (1997)
Note on C9: RealV = TotV = Actual V + DistributorRegion V; DV = 30% of TV (for 3 stream exchanger); TV = AV/0.7;
Note on C13: Based on data for 3 streams Based on 1997 rates
Note on C14: In 1997 0.6 pounds = 1 US dollar)
Note on D17: RealV = TotV = Actual V + DistributorRegion V; DV = 30% of TV (for 3 stream exchanger); TV = AV/0.7;
Note on E17: In 1997 0.6 pounds = 1 US dollar)
Note on D29: Model based on Icarus Evaluation Engine model for HX
Note on E36: Siva Natarajan: Cube root of volume
Note on F37: min value used from data point 2

## UpdateHistory (hidden)
Date | Update
2004-01-25 | Replaced TotCost with Material Cost. Added Labor hours
2004-02-02 | Inserted data for Labor hours (calculations based on Icarus Eval Engine model)